## takepCosmac4
# | Reference | Qty | Value | Footprint | DNP
1 | C1 | 1 | 10uF | Capacitor_THT:C_Disc_D3.0mm_W2.0mm_P2.50mm
2 | C2, C4, C5 | 3 | 0.1uF | Capacitor_THT:C_Disc_D4.7mm_W2.5mm_P5.00mm
3 | C3 | 1 | 電解10uF | Capacitor_THT:CP_Radial_D4.0mm_P2.00mm
4 | D1, D2 | 2 | LED | LED_THT:LED_D1.8mm_W3.3mm_H2.4mm
5 | D3 | 1 | LED | LED_THT:LED_D3.0mm
6 | H1, H2, H3, H4 | 4 | MountingHole | MountingHole:MountingHole_3.2mm_M3
7 | J1 | 1 | HEADER_3x2 | Connector_PinHeader_2.54mm:PinHeader_2x03_P2.54mm_Vertical
8 | J3 | 1 | HEADER_3,RAM0a18 | Connector_PinHeader_2.54mm:PinHeader_1x03_P2.54mm_Vertical
9 | J5 | 1 | HEADER_6,SIOA | Connector_PinHeader_2.54mm:PinHeader_1x06_P2.54mm_Horizontal
10 | J6 | 1 | HEADER_3,RAM0a17 | Connector_PinHeader_2.54mm:PinHeader_1x03_P2.54mm_Vertical
11 | J7 | 1 | HEADER_3,RAM0a16 | Connector_PinHeader_2.54mm:PinHeader_1x03_P2.54mm_Vertical
12 | J11 | 1 | Barrel_Jack | Connector_BarrelJack:BarrelJack_GCT_DCJ200-10-A_Horizontal
13 | R1 | 1 | 10K | Resistor_THT:R_Axial_DIN0207_L6.3mm_D2.5mm_P7.62mm_Horizontal
14 | R2 | 1 | 10K | Resistor_THT:R_Axial_DIN0207_L6.3mm_D2.5mm_P2.54mm_Vertical
15 | R16, R18 | 2 | R,330 | Resistor_THT:R_Axial_DIN0207_L6.3mm_D2.5mm_P2.54mm_Vertical
16 | R17 | 1 | 330 | Resistor_THT:R_Axial_DIN0207_L6.3mm_D2.5mm_P2.54mm_Vertical
17 | RN1, RN4 | 2 | R_Network04,10K | Resistor_THT:R_Array_SIP5
18 | RN2 | 1 | R_Network_22K | Resistor_THT:R_Array_SIP9
19 | RN3 | 1 | R_Network04.10K | Resistor_THT:R_Array_SIP5
20 | SW1 | 1 | Reset | Button_Switch_THT:SW_PUSH_1P1T_6x3.5mm_H5.0_APEM_MJTP1250
21 | SW2 | 1 | EF4 | Button_Switch_THT:SW_PUSH_1P1T_6x3.5mm_H5.0_APEM_MJTP1250
22 | U1 | 1 | AS6C4008-55PCN | Package_DIP:DIP-32_W15.24mm
23 | U3 | 1 | CDP1802ACE | Package_DIP:DIP-40_W15.24mm_Socket
24 | U4 | 1 | EXO3 クリスタルオシレータ 14.31818MHz | Package_DIP:DIP-8_W7.62mm |  | https://akizukidenshi.com/catalog/g/g101685/
25 | U5 | 1 | 74LS573 | Package_DIP:DIP-20_W7.62mm
26 | U6 | 1 | GAL16V8D-10QPN | Package_DIP:DIP-20_W7.62mm_Socket
27 | U8 | 1 | 27C512 | Package_DIP:DIP-28_W15.24mm_Socket